## BOQ
Batinah Water Services LLC - Bill of Quantities - BWS-RFQ-2026-041
Item | Description | Make | Part No. / Model | Qty | Unit | Specification
1 | Vertical multistage centrifugal pump, 32 m3/h @ 45 m | Grundfos | CR 32-2 A-F-A-E-HQQE | 2 | nos | PN16 flanges, 415V/50Hz, IE3 motor
2 | Shaft seal kit for CR 32 pump | Grundfos | 96525459 | 4 | nos | HQQE, SiC/SiC, EPDM
3 | Electromagnetic flowmeter DN100 | Endress+Hauser | 10W1H-UD0A1AA0A4AA | 1 | nos | Promag 10W, 4-20 mA + HART, IP67
4 | Butterfly valve DN150 PN16, wafer type, lever operated | Keystone | F990-150-PN16 | 6 | nos | Epoxy coated ductile iron body, EPDM liner
5 | Flange gasket DN150 PN16, full face |  |  | 12 | nos | EPDM, 3 mm
6 | Pressure transmitter 0-16 bar | WIKA | S-20 | 3 | nos | 4-20 mA, G1/2 male, 0.25% accuracy